## Initial
Tool | Data Quality | Sub surface |  | Zones |  | Geology | [10 empty] | Hydrogeology | [7 empty] | Chemistry
[25 empty] | Soil Gas | Groundwater |  |  |  | Solid Media
|  | Bedrock | Unconsolidated | Unsaturated | Saturated | Lithology | Lithology Contacts | Porosity | Permeability | Dual Permeability | Faults | Fractures | Fracture Density | Fracture sets | Rock Competence | Mineralogy | Open Hole Flow | Ambient Flow | Groundwater Age | Fracture Aperture | Fracture Connectivity | Hydraulic Conductivity | Hydraulic Head | Borehole Condition | Contaminant Concentration | Geochemistry | Microbial Community | NAPL Presence | Contaminant Concentration | Geochemistry | Foc | NAPL Presence | Contaminant Concentration | Microbial Community
Geophysics | [34 empty] | https://projects.itrcweb.org/DNAPL-ISC_tools-selection/#Appendix_D_Tools_Descriptions.htm#Geophysi
Surface Geophysics | [34 empty] | https://projects.itrcweb.org/DNAPL-ISC_tools-selection/#Appendix_D_Tools_Descriptions.htm#Surface_Geophysics
Ground Penetrating Radar (GPR) | Q - QL | ✓ | ✓ | ✓ | ✓ | [29 empty] | https://projects.itrcweb.org/DNAPL-ISC_tools-selection/#Appendix_D_Tools_Descriptions.htm#Ground_Penetrating_Radar
High Resolution Seismic Reflection (2D or 3D) | Q - QL | ✓ | ✓ |  | ✓ | [29 empty] | https://projects.itrcweb.org/DNAPL-ISC_tools-selection/#Appendix_D_Tools_Descriptions.htm#High_Resolution_Seismic_Reflection
Seismic Refraction | Q - QL | ✓ | ✓ | ✓ | ✓ | [29 empty] | https://projects.itrcweb.org/DNAPL-ISC_tools-selection/#Appendix_D_Tools_Descriptions.htm#Seismic_Refraction
Multi-Channel Analyses of Surface Waves (MASW) | Q - QL | ✓ | ✓ | ✓ | ✓ | [29 empty] | https://projects.itrcweb.org/DNAPL-ISC_tools-selection/#Appendix_D_Tools_Descriptions.htm#Multi-channel_Analyses_of_Surface_Wave
Electrical Resistivity Tomography (ERT) | QL - SQ | ✓ | ✓ | ✓ | ✓ | [29 empty] | https://projects.itrcweb.org/DNAPL-ISC_tools-selection/#Appendix_D_Tools_Descriptions.htm#Electrical_Resistivity_Tomography
Very Low Frequency (VLF) | QL | ✓ | ✓ | ✓ | ✓ | [29 empty] | https://projects.itrcweb.org/DNAPL-ISC_tools-selection/#Appendix_D_Tools_Descriptions.htm#Very_Low_Frequency
ElectroMagnetic (EM) Conductivity | QL | ✓ | ✓ | ✓ | ✓ | [29 empty] | https://projects.itrcweb.org/DNAPL-ISC_tools-selection/#Appendix_D_Tools_Descriptions.htm#Electromagnetic_Conductivity
Downhole Testing | [34 empty] | https://projects.itrcweb.org/DNAPL-ISC_tools-selection/#Appendix_D_Tools_Descriptions.htm#Downhole_Geophysics
Magnetometric Resistivity | QL | ✓ | ✓ |  | ✓ | [29 empty] | https://projects.itrcweb.org/DNAPL-ISC_tools-selection/#Appendix_D_Tools_Descriptions.htm#Magnetometric_Resistivity
Induction Resistivity (Conductivity Logging) | Q - QL | ✓ | ✓ | ✓ | ✓ | [29 empty] | https://projects.itrcweb.org/DNAPL-ISC_tools-selection/#Appendix_D_Tools_Descriptions.htm#Induction_Resistivity
Resistivity (Elog) | QL - SQ | ✓ |  |  | ✓ | [29 empty] | https://projects.itrcweb.org/DNAPL-ISC_tools-selection/#Appendix_D_Tools_Descriptions.htm#Resistivity
GPR Cross-Well Tomography | Q - QL | ✓ | ✓ | ✓ | ✓ | [29 empty] | https://projects.itrcweb.org/DNAPL-ISC_tools-selection/#Appendix_D_Tools_Descriptions.htm#GPR_Cross_Well_Tomography
Optical Televiewer | Q - QL | ✓ | ✓ | ✓ | ✓ | [29 empty] | https://projects.itrcweb.org/DNAPL-ISC_tools-selection/#Appendix_D_Tools_Descriptions.htm#Optical_Televiewer
Acoustic Televiewer | Q - QL | ✓ |  |  | ✓ | [29 empty] | https://projects.itrcweb.org/DNAPL-ISC_tools-selection/#Appendix_D_Tools_Descriptions.htm#Acoustic_Televiewer
Natural Gamma Log | Q - QL | ✓ | ✓ | ✓ | ✓ | [29 empty] | https://projects.itrcweb.org/DNAPL-ISC_tools-selection/#Appendix_D_Tools_Descriptions.htm#Natural_Gamma_Logging
Neutron (porosity) Logging | Q - QL | ✓ | ✓ |  | ✓ | [29 empty] | https://projects.itrcweb.org/DNAPL-ISC_tools-selection/#Appendix_D_Tools_Descriptions.htm#Neutron_Porosity_Logging
Nuclear Magnetic Resonance Logging | Q - QL | ✓ | ✓ | ✓ | ✓ | [29 empty] | https://projects.itrcweb.org/DNAPL-ISC_tools-selection/#Appendix_D_Tools_Descriptions.htm#Nuclear_Magnetic_Resonance_Logging
Video Log | QL - SQ | ✓ | ✓ | ✓ | ✓ | [29 empty] | https://projects.itrcweb.org/DNAPL-ISC_tools-selection/#Appendix_D_Tools_Descriptions.htm#Video_Log
Caliper Log | Q - QL | ✓ | ✓ | ✓ | ✓ | [29 empty] | https://projects.itrcweb.org/DNAPL-ISC_tools-selection/#Appendix_D_Tools_Descriptions.htm#Caliper_Log
Temperature Profiling | Q - QL | ✓ | ✓ |  | ✓ | [29 empty] | https://projects.itrcweb.org/DNAPL-ISC_tools-selection/#Appendix_D_Tools_Descriptions.htm#Temperature_Profiling
Full Wave Form Seismic | Q - QL | ✓ |  |  | ✓ | [29 empty] | https://projects.itrcweb.org/DNAPL-ISC_tools-selection/#Appendix_D_Tools_Descriptions.htm#Full_Wave_Form_Seismic
Hydraulic Testing | [34 empty] | https://projects.itrcweb.org/DNAPL-ISC_tools-selection/#Appendix_D_Tools_Descriptions.htm#Hydrauli
Single well tests | [34 empty] | https://projects.itrcweb.org/DNAPL-ISC_tools-selection/#Appendix_D_Tools_Descriptions.htm#Single_Well_Tests
Packer Testing | Q - SQ | ✓ | ✓ |  | ✓ | [29 empty] | https://projects.itrcweb.org/DNAPL-ISC_tools-selection/#Appendix_D_Tools_Descriptions.htm#Packer_Testing
FLUTe™ Profiling | Q - SQ | ✓ | ✓ |  | ✓ | [29 empty] | https://projects.itrcweb.org/DNAPL-ISC_tools-selection/#Appendix_D_Tools_Descriptions.htm#FLUTe_Profiling
Borehole Dilution | Q - SQ | ✓ | ✓ |  | ✓ | [29 empty] | https://projects.itrcweb.org/DNAPL-ISC_tools-selection/#Appendix_D_Tools_Descriptions.htm#Borehole_Dilution_Tests
Flow Metering | Q - SQ | ✓ | ✓ |  | ✓ | [29 empty] | https://projects.itrcweb.org/DNAPL-ISC_tools-selection/#Appendix_D_Tools_Descriptions.htm#Flow_Meeting
Partitioning Interwell Tracer Test (PITT) | Q - SQ | ✓ | ✓ | ✓ | ✓ | [29 empty] | https://projects.itrcweb.org/DNAPL-ISC_tools-selection/#Appendix_D_Tools_Descriptions.htm#Partitioning_Interwell_Tracer_Test
Pumping and Recovery Tests | Q - SQ | ✓ | ✓ |  | ✓ | [29 empty] | https://projects.itrcweb.org/DNAPL-ISC_tools-selection/#Appendix_D_Tools_Descriptions.htm#Pumping_and_Recovery_Tests
Slug Tests | Q - SQ | ✓ | ✓ |  | ✓ | [29 empty] | https://projects.itrcweb.org/DNAPL-ISC_tools-selection/#Appendix_D_Tools_Descriptions.htm#Slug_Tests
Constant Head Step Test | Q - SQ | ✓ | ✓ |  | ✓ | [29 empty] | https://projects.itrcweb.org/DNAPL-ISC_tools-selection/#Appendix_D_Tools_Descriptions.htm#Constant_Head_Step_Tests
Cross Borehole Testing | [34 empty] | https://projects.itrcweb.org/DNAPL-ISC_tools-selection/#Appendix_D_Tools_Descriptions.htm#Cross_Borehole_Testing_header
Tracer testing | Q - SQ | ✓ | ✓ |  | ✓ | [29 empty] | https://projects.itrcweb.org/DNAPL-ISC_tools-selection/#Appendix_D_Tools_Descriptions.htm#Tracer_Testing
Hydraulic Tomography | Q - SQ | ✓ | ✓ |  | ✓ | [29 empty] | https://projects.itrcweb.org/DNAPL-ISC_tools-selection/#Appendix_D_Tools_Descriptions.htm#High_Resolution_3D
Flow Metering | Q - SQ | ✓ | ✓ |  | ✓ | [29 empty] | https://projects.itrcweb.org/DNAPL-ISC_tools-selection/#Appendix_D_Tools_Descriptions.htm#Flow_Meeting
Pumping and Recovery Tests | Q - SQ | ✓ | ✓ |  | ✓ | [29 empty] | https://projects.itrcweb.org/DNAPL-ISC_tools-selection/#Appendix_D_Tools_Descriptions.htm#Pumping_and_Recovery_Tests
Slug Tests | Q - SQ | ✓ | ✓ |  | ✓ | [29 empty] | https://projects.itrcweb.org/DNAPL-ISC_tools-selection/#Appendix_D_Tools_Descriptions.htm#Slug_Tests__hydraulic_testing
Vapor and Soil Gas Sampling | [34 empty] | https://projects.itrcweb.org/DNAPL-ISC_tools-selection/#Appendix_D_Tools_Descriptions.htm#Discrete
Passive soil gas surveys | SQ | ✓ | ✓ | ✓ | [30 empty] | https://projects.itrcweb.org/DNAPL-ISC_tools-selection/#Appendix_D_Tools_Descriptions.htm#Passive_Soil_Gas_Sampling
Active soil gas surveys | Q - SQ | ✓ | ✓ | ✓ | [30 empty] | https://projects.itrcweb.org/DNAPL-ISC_tools-selection/#Appendix_D_Tools_Descriptions.htm#Active_Soil_Gas_Sampling
Solid Media Sampling and Analysis Methods | [34 empty] | https://projects.itrcweb.org/DNAPL-ISC_tools-selection/#Appendix_D_Tools_Descriptions.htm#Solid
Solid Media Sampling Methods | [34 empty] | https://projects.itrcweb.org/DNAPL-ISC_tools-selection/#Appendix_D_Tools_Descriptions.htm#Solid_Media_Sampling_Methods
Split Spoon Sampler | Q - QL |  | ✓ | ✓ | ✓ | [29 empty] | https://projects.itrcweb.org/DNAPL-ISC_tools-selection/#Appendix_D_Tools_Descriptions.htm#Split_Spoon_Samplers
Single Tube Solid Barrel Sampler | Q - QL |  | ✓ | ✓ | ✓ | [29 empty] | https://projects.itrcweb.org/DNAPL-ISC_tools-selection/#Appendix_D_Tools_Descriptions.htm#Single-tube_Solid_Barrel_Samplers
Dual Tube Sampler | Q - QL |  | ✓ | ✓ | ✓ | [29 empty] | https://projects.itrcweb.org/DNAPL-ISC_tools-selection/#Appendix_D_Tools_Descriptions.htm#Dual-Tube_Samplers
Rock Coring | Q - QL | ✓ |  |  | ✓ | [29 empty] | https://projects.itrcweb.org/DNAPL-ISC_tools-selection/#Appendix_D_Tools_Descriptions.htm#Rock_Coring
Solid Media Evaluation and Testing Methods | [34 empty] | https://projects.itrcweb.org/DNAPL-ISC_tools-selection/#Appendix_D_Tools_Descriptions.htm#Solid_Media_Evaluation_and_Testing_Methods
Core Logging | Q - QL | ✓ | ✓ | ✓ | ✓ | [29 empty] | https://projects.itrcweb.org/DNAPL-ISC_tools-selection/#Appendix_D_Tools_Descriptions.htm#Core_Logging
Percent Recovery/Rock Quality Designation | Q - QL | ✓ | ✓ | ✓ | ✓ | [29 empty] | https://projects.itrcweb.org/DNAPL-ISC_tools-selection/#Appendix_D_Tools_Descriptions.htm#Percent_Recovery_Rock_Quality_Designation
Contaminant Analysis | Q - QL | ✓ | ✓ | ✓ | ✓ | [29 empty] | https://projects.itrcweb.org/DNAPL-ISC_tools-selection/#Appendix_D_Tools_Descriptions.htm#Contaminant_Analysis
Geochemical Composition and Mineralogy | Q - QL | ✓ | ✓ | ✓ | ✓ | [29 empty] | https://projects.itrcweb.org/DNAPL-ISC_tools-selection/#Appendix_D_Tools_Descriptions.htm#Geochemical_Composition_and_Mineralogy
Physical Properties | Q - QL | ✓ | ✓ | ✓ | ✓ | [29 empty] | https://projects.itrcweb.org/DNAPL-ISC_tools-selection/#Appendix_D_Tools_Descriptions.htm#Physical_Properties
Molecular/Microbial Diagnostics | QL - SQ | ✓ | ✓ |  | ✓ | [29 empty] | https://projects.itrcweb.org/DNAPL-ISC_tools-selection/#Appendix_D_Tools_Descriptions.htm#Microbial_and_Molecular_Diagnostics
Direct Push Logging (In-Situ) | [34 empty] | https://projects.itrcweb.org/DNAPL-ISC_tools-selection/#Appendix_D_Tools_Descriptions.htm#Direct-P
Hydraulic Profiling Tool (HPT) | QL - SQ |  | ✓ | ✓ | ✓ | [29 empty] | https://projects.itrcweb.org/DNAPL-ISC_tools-selection/#Appendix_D_Tools_Descriptions.htm#Hydraulic_Profiling_Tool
Electrical Conductivity (EC) Logging | QL |  | ✓ | ✓ | ✓ | [29 empty] | https://projects.itrcweb.org/DNAPL-ISC_tools-selection/#Appendix_D_Tools_Descriptions.htm#Electrical_Conductivity_Logging
Cone Penetrometer Testing (CPT &CPTu) | Q - SQ |  | ✓ | ✓ | ✓ | [29 empty] | https://projects.itrcweb.org/DNAPL-ISC_tools-selection/#Appendix_D_Tools_Descriptions.htm#Cone_Penetrometer
Laser Induced Fluoresence (LIF) | SQ |  | ✓ | ✓ | ✓ | [29 empty] | https://projects.itrcweb.org/DNAPL-ISC_tools-selection/#Appendix_D_Tools_Descriptions.htm#Laser_Induced_Florescence
Membrane Interface Probe (MIP) | QL - SQ |  | ✓ | ✓ | ✓ | [29 empty] | https://projects.itrcweb.org/DNAPL-ISC_tools-selection/#Appendix_D_Tools_Descriptions.htm#Membrane_Interface_Probe_Direct_Push
Hydrosparge (CPT) | Q - SQ |  | ✓ |  | ✓ | [29 empty] | https://projects.itrcweb.org/DNAPL-ISC_tools-selection/#Appendix_D_Tools_Descriptions.htm#Hydrosparge
CPT In-Situ Video Camera | SQ - Q |  | ✓ | ✓ | ✓ | [29 empty] | https://projects.itrcweb.org/DNAPL-ISC_tools-selection/#Appendix_D_Tools_Descriptions.htm#CPT_In_Situ_Video_Camera
Raman Spectroscopy | Q - SQ |  | ✓ | ✓ | ✓ | [29 empty] | https://projects.itrcweb.org/DNAPL-ISC_tools-selection/#Appendix_D_Tools_Descriptions.htm#Raman_Spectroscopy
Co-Solvent Injection/Extraction; or Precision Injection/Extraction PIX Probe | QL |  | ✓ |  | ✓ | [29 empty] | https://projects.itrcweb.org/DNAPL-ISC_tools-selection/#Appendix_D_Tools_Descriptions.htm#Co-Solvent_Injection/Extraction_or_Precision
Targost® | QL |  | ✓ | ✓ | ✓ | [29 empty] | https://projects.itrcweb.org/DNAPL-ISC_tools-selection/#Appendix_D_Tools_Descriptions.htm#Targost
Dye LIF | SQ |  | ✓ | ✓ | ✓ | [29 empty] | https://projects.itrcweb.org/DNAPL-ISC_tools-selection/#Appendix_D_Tools_Descriptions.htm#Dye-LIF
Discrete Groundwater Sampling & Profiling | [34 empty] | https://projects.itrcweb.org/DNAPL-ISC_tools-selection/#Appendix_D_Tools_Descriptions.htm#Discrete2
Screen Point (SP) 22 Groundwater Sampling Tool | Q - QL |  | ✓ |  | ✓ | [29 empty] | https://projects.itrcweb.org/DNAPL-ISC_tools-selection/#Appendix_D_Tools_Descriptions.htm#Screen_Point_22_Groundwater
Screen Point (SP) 16 Groundwater Sampling Tool | Q - QL |  | ✓ |  | ✓ | [29 empty] | https://projects.itrcweb.org/DNAPL-ISC_tools-selection/#Appendix_D_Tools_Descriptions.htm#Screen_Point_16_Groundwater
Hydraulic Profiling Tool _ Groundwater Sampler (HPT-GWS)* | Q - QL |  | ✓ |  | ✓ | [29 empty] | https://projects.itrcweb.org/DNAPL-ISC_tools-selection/#Appendix_D_Tools_Descriptions.htm#Hydraulic_Profiling_Tool-Groundwater_Sampler
Waterloo Advanced Profiling System (Waterloo APS)* | Q - QL |  | ✓ |  | ✓ | [29 empty] | https://projects.itrcweb.org/DNAPL-ISC_tools-selection/#Appendix_D_Tools_Descriptions.htm#Waterloo_Advanced_Profiling_System
Grab well water sampler (SNAP, Hydrasleeve) | Q - SQ | ✓ | ✓ |  | ✓ | [29 empty] | https://projects.itrcweb.org/DNAPL-ISC_tools-selection/#Appendix_D_Tools_Descriptions.htm#Grab_Samplers_Hydrasleeve_and_Snap
Accumulative Sorbent Sampler (SPMD, Gore Module, POCIS, PISCES | QL - SQ | ✓ | ✓ |  | ✓ | [29 empty] | https://projects.itrcweb.org/DNAPL-ISC_tools-selection/#Appendix_D_Tools_Descriptions.htm#Accumulative_Samplers
Membrane Diffusion Samplers | QL - SQ | ✓ | ✓ |  | ✓ | [29 empty] | https://projects.itrcweb.org/DNAPL-ISC_tools-selection/#Appendix_D_Tools_Descriptions.htm#Membrane_Diffusion_Samplers_Polyethylene
FACT FluteTM | Q | ✓ |  |  | ✓ | [29 empty] | https://projects.itrcweb.org/DNAPL-ISC_tools-selection/#Appendix_D_Tools_Descriptions.htm#FACT_FLUTe
Straddle packer sampling | Q | ✓ | ✓ |  | ✓ | [29 empty] | https://projects.itrcweb.org/DNAPL-ISC_tools-selection/#Appendix_D_Tools_Descriptions.htm#Straddle_Packer_Sampling
Passive Flux Meter (emerging) | QL | ✓ | ✓ |  | ✓ | [29 empty] | https://projects.itrcweb.org/DNAPL-ISC_tools-selection/#Appendix_D_Tools_Descriptions.htm#Passive_Flux_Meter
Hydropunch | Q - SQ |  | ✓ |  | ✓ | [29 empty] | https://projects.itrcweb.org/DNAPL-ISC_tools-selection/#Appendix_D_Tools_Descriptions.htm#Hydropunch
ZONFLO-Hydraulic sampling system | Q | ✓ | ✓ |  | ✓ | [29 empty] | https://projects.itrcweb.org/DNAPL-ISC_tools-selection/#Appendix_D_Tools_Descriptions.htm#ZONFLO
Multilevel sampling | [34 empty] | https://projects.itrcweb.org/DNAPL-ISC_tools-selection/#Appendix_D_Tools_Descriptions.htm#Multilevel_Sampling
Westbay | Q | ✓ | ✓ |  | ✓ | [29 empty] | https://projects.itrcweb.org/DNAPL-ISC_tools-selection/#Appendix_D_Tools_Descriptions.htm#Westbay_Systems
Solinist | Q | ✓ | ✓ |  | ✓ | [29 empty] | https://projects.itrcweb.org/DNAPL-ISC_tools-selection/#Appendix_D_Tools_Descriptions.htm#Solinist
Fact Systems (FLUTe) | Q - SQ | ✓ | ✓ |  | ✓ | [29 empty] | https://projects.itrcweb.org/DNAPL-ISC_tools-selection/#Appendix_D_Tools_Descriptions.htm#FLUTe_Systems
CMT (Continuous Multichannel Tubing) | Q | ✓ | ✓ |  | ✓ | [29 empty] | https://projects.itrcweb.org/DNAPL-ISC_tools-selection/#Appendix_D_Tools_Descriptions.htm#CMT_Systems
DNAPL Presence | [34 empty] | https://projects.itrcweb.org/DNAPL-ISC_tools-selection/#Appendix_D_Tools_Descriptions.htm#DNAPL_Presence
NAPL Flute | QL | ✓ | ✓ | ✓ | ✓ | [29 empty] | https://projects.itrcweb.org/DNAPL-ISC_tools-selection/#Appendix_D_Tools_Descriptions.htm#NAPL_FLUTe
Dye Techniques (e.g. Sudan IV dye, Red Oil, DNAPL-Lens-Detect | QL | ✓ | ✓ | ✓ | ✓ | [29 empty] | https://projects.itrcweb.org/DNAPL-ISC_tools-selection/#Appendix_D_Tools_Descriptions.htm#Dye_Techniques
Ultra-violet (UV ) fluorescence | SQ | ✓ | ✓ |  | ✓ | [29 empty] | https://projects.itrcweb.org/DNAPL-ISC_tools-selection/#Appendix_D_Tools_Descriptions.htm#Ultraviolet_Fluorescence
NAPL Interface Probe | QL | ✓ | ✓ |  | ✓ | [29 empty] | https://projects.itrcweb.org/DNAPL-ISC_tools-selection/#Appendix_D_Tools_Descriptions.htm#NAPL_Interface_Probe
Chemical Screening | [34 empty] | https://projects.itrcweb.org/DNAPL-ISC_tools-selection/#Appendix_D_Tools_Descriptions.htm#Chemical
Membrane Interface Probe (MIP) | QL - SQ | ✓ | ✓ | ✓ | ✓ | [29 empty] | https://projects.itrcweb.org/DNAPL-ISC_tools-selection/#Appendix_D_Tools_Descriptions.htm#Membrane_Interface_Probe
Background Fluorescence | QL - SQ | ✓ | ✓ |  | ✓ | [29 empty] | https://projects.itrcweb.org/DNAPL-ISC_tools-selection/#Appendix_D_Tools_Descriptions.htm#Background_Fluorescence_Analysis
Colorimetric Screening (e.g. ColorTec® AQR) | SQ | ✓ | ✓ | ✓ | ✓ | [29 empty] | https://projects.itrcweb.org/DNAPL-ISC_tools-selection/#Appendix_D_Tools_Descriptions.htm#Colorimetric_Screening
Direct Sampling Ion trap Mass Spectrometer | Q | ✓ | ✓ | ✓ | ✓ | [29 empty] | https://projects.itrcweb.org/DNAPL-ISC_tools-selection/#Appendix_D_Tools_Descriptions.htm#Direct_Sampling_Ion_Trap_Mass_Spectrometer
Organic Vapor Analyzer (OVA), e.g. Photo Ionization Detector (PID), Flame Ionization Detector | SQ |  | ✓ | ✓ | ✓ | [29 empty] | https://projects.itrcweb.org/DNAPL-ISC_tools-selection/#Appendix_D_Tools_Descriptions.htm#Organic_Vapor_Analysis_for_Screening_Samples
Environmental Molecular Diagnostics | [34 empty] | https://projects.itrcweb.org/DNAPL-ISC_tools-selection/#Appendix_D_Tools_Descriptions.htm#Environm
Microbial Diagnostics
Flourescence In Situ Hybridization (FISH) | QL | ✓ | ✓ |  | ✓ | [29 empty] | https://projects.itrcweb.org/DNAPL-ISC_tools-selection/#Appendix_D_Tools_Descriptions.htm#Fluorescence_In_Situ_Hybridization
Compound Specific Isotope Analysis (CSIA) | Q - SQ | ✓ | ✓ | ✓ | ✓ | [29 empty] | https://projects.itrcweb.org/DNAPL-ISC_tools-selection/#Appendix_D_Tools_Descriptions.htm#Compound_Specific_Isotope_Analysis
Enzyme Activity Probes (EAPs) | Q - SQ | ✓ | ✓ |  | ✓ | [29 empty] | https://projects.itrcweb.org/DNAPL-ISC_tools-selection/#Appendix_D_Tools_Descriptions.htm#Enzyme_Activity_Probes
DNA Microarrays | Q - SQ | ✓ | ✓ |  | ✓ | [29 empty] | https://projects.itrcweb.org/DNAPL-ISC_tools-selection/#Appendix_D_Tools_Descriptions.htm#DNA_Microarrays
Microbial Fingerprinting | QL - SQ | ✓ | ✓ |  | ✓ | [29 empty] | https://projects.itrcweb.org/DNAPL-ISC_tools-selection/#Appendix_D_Tools_Descriptions.htm#Microbial_Fingerprinting
Polymerase Chain Reaction (PCR) | QL | ✓ | ✓ |  | ✓ | [29 empty] | https://projects.itrcweb.org/DNAPL-ISC_tools-selection/#Appendix_D_Tools_Descriptions.htm#Polymerase_Chain_Reaction
Quantitative PCR | Q - SQ | ✓ | ✓ |  | ✓ | [29 empty] | https://projects.itrcweb.org/DNAPL-ISC_tools-selection/#Appendix_D_Tools_Descriptions.htm#Quantitative_Polymerase_Chain_Reaction
Stable Isotope Probing (SIP) | QL - SQ | ✓ | ✓ |  | ✓ | [29 empty] | https://projects.itrcweb.org/DNAPL-ISC_tools-selection/#Appendix_D_Tools_Descriptions.htm#Stable_Isotopes
Stable Isotope and Environmental Tracers | [34 empty] | https://projects.itrcweb.org/DNAPL-ISC_tools-selection/#Appendix_D_Tools_Descriptions.htm#Stable
Stable Isotope | QL | ✓ | ✓ |  | ✓ | [29 empty] | https://projects.itrcweb.org/DNAPL-ISC_tools-selection/#Appendix_D_Tools_Descriptions.htm#Stable_Isotopes
Radioactive tracers | Q | ✓ | ✓ | ✓ | ✓ | [29 empty] | https://projects.itrcweb.org/DNAPL-ISC_tools-selection/#Appendix_D_Tools_Descriptions.htm#Radioactive_Tracers
Anthropogenic chemical tracers | SQ | ✓ | ✓ |  | ✓ | [29 empty] | https://projects.itrcweb.org/DNAPL-ISC_tools-selection/#Appendix_D_Tools_Descriptions.htm#Anthropogenic_Chemical_Tracers
Accumulation tracers | QL | ✓ | ✓ |  | ✓ | [29 empty] | https://projects.itrcweb.org/DNAPL-ISC_tools-selection/#Appendix_D_Tools_Descriptions.htm#Accumulation_Tracers
On-site Analytical | [34 empty] | https://projects.itrcweb.org/DNAPL-ISC_tools-selection/#Appendix_D_Tools_Descriptions.htm#On-site_Analytical
Mobile labs | Q - QL | ✓ | ✓ | ✓ | ✓ | [29 empty] | https://projects.itrcweb.org/DNAPL-ISC_tools-selection/#Appendix_D_Tools_Descriptions.htm#Mobile_Laboratory
Portable Gas Chromatograph | Q - SQ | ✓ | ✓ | ✓ | ✓ | [29 empty] | https://projects.itrcweb.org/DNAPL-ISC_tools-selection/#Appendix_D_Tools_Descriptions.htm#Portable_Gas_Chromatograph
Portable Gas Chromatograph / Mass Spectrometer | Q - SQ | ✓ | ✓ | ✓ | ✓ | [29 empty] | https://projects.itrcweb.org/DNAPL-ISC_tools-selection/#Appendix_D_Tools_Descriptions.htm#Portable_Gas_Chromo_Mass_Spectrometer
Quantitative = Q (Tool that provides compound-specific values in units of concentration based on traceable standards (e.g., μg/L, ppm, ppbv) |  | E21 |  | E22 |  | E3 | [10 empty] | E4 | [7 empty] | E51 | E52 |  |  |  | E56 |  |  |  | E5
Semi-quantitative = SQ (Tool that provides compound-specific quantitative measurements based on traceable standards but in units other than concentrations (e.g., ng or ug) or provides measurements within a range) |  | http://www.itrcweb.org/DNAPL-ISC_tools-selection/Content/Appendix_E._Data_Types_and_Definitions.htm?#Subsurface |  | http://www.itrcweb.org/DNAPL-ISC_tools-selection/Content/Appendix_E._Data_Types_and_Definitions.htm?#Zones |  | http://www.itrcweb.org/DNAPL-ISC_tools-selection/Content/Appendix_E._Data_Types_and_Definitions.htm?#Geology | [10 empty] | http://www.itrcweb.org/DNAPL-ISC_tools-selection/Content/Appendix_E._Data_Types_and_Definitions.htm?#Hydrogeology | [7 empty] | http://www.itrcweb.org/DNAPL-ISC_tools-selection/Content/Appendix_E._Data_Types_and_Definitions.htm?#SoilGas | http://www.itrcweb.org/DNAPL-ISC_tools-selection/Content/Appendix_E._Data_Types_and_Definitions.htm?#Groundwater |  |  |  | http://www.itrcweb.org/DNAPL-ISC_tools-selection/Content/Appendix_E._Data_Types_and_Definitions.htm?#Solid |  |  |  | http://www.itrcweb.org/DNAPL-ISC_tools-selection/Content/Appendix_E._Data_Types_and_Definitions.htm?#Chemistr
Qualitative = QL (Tool that provides an indirect measurement (e.g. LIF and PID measurements provide a relative measure of absence or presence, but are not suitable as stand-alone tools for making remedy decisions) | http://www.itrcweb.org/DNAPL-ISC_tools-selection/Content/Appendix_E._Data_Types_and_Definitions.htm?#Data | http://www.itrcweb.org/DNAPL-ISC_tools-selection/Content/Appendix_E._Data_Types_and_Definitions.htm?#Bedrock | http://www.itrcweb.org/DNAPL-ISC_tools-selection/Content/Appendix_E._Data_Types_and_Definitions.htm?#Unconsolidated | http://www.itrcweb.org/DNAPL-ISC_tools-selection/Content/Appendix_E._Data_Types_and_Definitions.htm?#Unsaturated | http://www.itrcweb.org/DNAPL-ISC_tools-selection/Content/Appendix_E._Data_Types_and_Definitions.htm?#Saturated | http://www.itrcweb.org/DNAPL-ISC_tools-selection/Content/Appendix_E._Data_Types_and_Definitions.htm?#Litholog | http://www.itrcweb.org/DNAPL-ISC_tools-selection/Content/Appendix_E._Data_Types_and_Definitions.htm?#Litholog2 | http://www.itrcweb.org/DNAPL-ISC_tools-selection/Content/Appendix_E._Data_Types_and_Definitions.htm?#Porosity | http://www.itrcweb.org/DNAPL-ISC_tools-selection/Content/Appendix_E._Data_Types_and_Definitions.htm?#Permeabi | http://www.itrcweb.org/DNAPL-ISC_tools-selection/Content/Appendix_E._Data_Types_and_Definitions.htm?#Dual | http://www.itrcweb.org/DNAPL-ISC_tools-selection/Content/Appendix_E._Data_Types_and_Definitions.htm?#Faults | http://www.itrcweb.org/DNAPL-ISC_tools-selection/Content/Appendix_E._Data_Types_and_Definitions.htm?#Fracture | http://www.itrcweb.org/DNAPL-ISC_tools-selection/Content/Appendix_E._Data_Types_and_Definitions.htm?#Fracture2 | http://www.itrcweb.org/DNAPL-ISC_tools-selection/Content/Appendix_E._Data_Types_and_Definitions.htm?#Fracture3 | http://www.itrcweb.org/DNAPL-ISC_tools-selection/Content/Appendix_E._Data_Types_and_Definitions.htm?#Rock | http://www.itrcweb.org/DNAPL-ISC_tools-selection/Content/Appendix_E._Data_Types_and_Definitions.htm?#Mineralo | http://www.itrcweb.org/DNAPL-ISC_tools-selection/Content/Appendix_E._Data_Types_and_Definitions.htm?#Open | http://www.itrcweb.org/DNAPL-ISC_tools-selection/Content/Appendix_E._Data_Types_and_Definitions.htm?#Ambient | http://www.itrcweb.org/DNAPL-ISC_tools-selection/Content/Appendix_E._Data_Types_and_Definitions.htm?#Groundwa | http://www.itrcweb.org/DNAPL-ISC_tools-selection/Content/Appendix_E._Data_Types_and_Definitions.htm?#Fracture4 | http://www.itrcweb.org/DNAPL-ISC_tools-selection/Content/Appendix_E._Data_Types_and_Definitions.htm?#Fracture5 | http://www.itrcweb.org/DNAPL-ISC_tools-selection/Content/Appendix_E._Data_Types_and_Definitions.htm?#Hydrauli | http://www.itrcweb.org/DNAPL-ISC_tools-selection/Content/Appendix_E._Data_Types_and_Definitions.htm?#Hydrauli2 | http://www.itrcweb.org/DNAPL-ISC_tools-selection/Content/Appendix_E._Data_Types_and_Definitions.htm?#Borehole | http://www.itrcweb.org/DNAPL-ISC_tools-selection/Content/Appendix_E._Data_Types_and_Definitions.htm?#SoilGas | http://www.itrcweb.org/DNAPL-ISC_tools-selection/Content/Appendix_E._Data_Types_and_Definitions.htm?#Geochemi |  | http://www.itrcweb.org/DNAPL-ISC_tools-selection/Content/Appendix_E._Data_Types_and_Definitions.htm?#NAPL | http://www.itrcweb.org/DNAPL-ISC_tools-selection/Content/Appendix_E._Data_Types_and_Definitions.htm?#Contaminant2 | http://www.itrcweb.org/DNAPL-ISC_tools-selection/Content/Appendix_E._Data_Types_and_Definitions.htm?#Solids | http://www.itrcweb.org/DNAPL-ISC_tools-selection/Content/Appendix_E._Data_Types_and_Definitions.htm?#Fraction | http://www.itrcweb.org/DNAPL-ISC_tools-selection/Content/Appendix_E._Data_Types_and_Definitions.htm?#Presence | http://www.itrcweb.org/DNAPL-ISC_tools-selection/Content/Appendix_E._Data_Types_and_Definitions.htm?#Contamin | http://www.itrcweb.org/DNAPL-ISC_tools-selection/Content/Appendix_E._Data_Types_and_Definitions.htm?#Microbia
| E1 | E212 | E211 | E221 | E222 | E31 | E32 | E33 | E34 | E35 | E36 | E37 | E38 | E39 | E310 | E311 | E41 | E42 | E43 | E44 | E45 | E46 | E47 | E48 | E51 | E53 |  | E54 | E55 | E57 | E58 | E59 | E510 | E511

## DNAPL
Tool | Data Quality | Sub surface |  | Zones |  | Geology | [10 empty] | Hydrogeology | [7 empty] | Chemistry
[25 empty] | Soil Gas | Groundwater |  |  |  | Solid Media
|  | Bedrock | Unconsolidated | Unsaturated | Saturated | Lithology | Lithology Contacts | Porosity | Permeability | Dual Permeability | Faults | Fractures | Fracture Density | Fracture sets | Rock Competence | Mineralogy | Open Hole Flow | Ambient Flow | Groundwater Age | Fracture Aperture | Fracture Connectivity | Hydraulic Conductivity | Hydraulic Head | Borehole Condition | Contaminant Concentration | Geochemistry | Microbial Community | NAPL Presence | Contaminant Concentration | Geochemistry | Foc | NAPL Presence | Contaminant Concentration | Microbial Community
Geophysics
Surface Geophysics
Ground Penetrating Radar (GPR) | Q - QL | ✓ | ✓ | ✓ | ✓
High Resolution Seismic Reflection (2D or 3D) | Q - QL | ✓ | ✓ |  | ✓
Seismic Refraction | Q - QL | ✓ | ✓ | ✓ | ✓
Multi-Channel Analyses of Surface Waves (MASW) | Q - QL | ✓ | ✓ | ✓ | ✓
Electrical Resistivity Tomography (ERT) | QL - SQ | ✓ | ✓ | ✓ | ✓
Very Low Frequency (VLF) | QL | ✓ | ✓ | ✓ | ✓
ElectroMagnetic (EM) Conductivity | QL | ✓ | ✓ | ✓ | ✓
Downhole Testing
Magnetometric Resistivity | QL | ✓ | ✓ |  | ✓
Induction Resistivity (Conductivity Logging) | Q - QL | ✓ | ✓ | ✓ | ✓
Resistivity (Elog) | QL - SQ | ✓ |  |  | ✓
GPR Cross-Well Tomography | Q - QL | ✓ | ✓ | ✓ | ✓
Optical Televiewer | Q - QL | ✓ | ✓ | ✓ | ✓
Acoustic Televiewer | Q - QL | ✓ |  |  | ✓
Natural Gamma Log | Q - QL | ✓ | ✓ | ✓ | ✓
Neutron (porosity) Logging | Q - QL | ✓ | ✓ |  | ✓
Nuclear Magnetic Resonance Logging | Q - QL | ✓ | ✓ | ✓ | ✓
Video Log | QL - SQ | ✓ | ✓ | ✓ | ✓
Caliper Log | Q - QL | ✓ | ✓ | ✓ | ✓
Temperature Profiling | Q - QL | ✓ | ✓ |  | ✓
Full Wave Form Seismic | Q - QL | ✓ |  |  | ✓
Hydraulic Testing
Single well tests
Packer Testing | Q - SQ | ✓ | ✓ |  | ✓
FLUTe™ Profiling | Q - SQ | ✓ | ✓ |  | ✓
Borehole Dilution | Q - SQ | ✓ | ✓ |  | ✓
Flow Metering | Q - SQ | ✓ | ✓ |  | ✓
Partitioning Interwell Tracer Test (PITT) | Q - SQ | ✓ | ✓ | ✓ | ✓
Pumping and Recovery Tests | Q - SQ | ✓ | ✓ |  | ✓
Slug Tests | Q - SQ | ✓ | ✓ |  | ✓
Constant Head Step Test | Q - SQ | ✓ | ✓ |  | ✓
Cross Borehole Testing
Tracer testing | Q - SQ | ✓ | ✓ |  | ✓
Hydraulic Tomography | Q - SQ | ✓ | ✓ |  | ✓
Flow Metering | Q - SQ | ✓ | ✓ |  | ✓
Pumping and Recovery Tests | Q - SQ | ✓ | ✓ |  | ✓
Slug Tests | Q - SQ | ✓ | ✓ |  | ✓
Vapor and Soil Gas Sampling
Passive soil gas surveys | SQ | ✓ | ✓ | ✓
Active soil gas surveys | Q - SQ | ✓ | ✓ | ✓
Solid Media Sampling and Analysis Methods
Solid Media Sampling Methods
Split Spoon Sampler | Q - QL |  | ✓ | ✓ | ✓
Single Tube Solid Barrel Sampler | Q - QL |  | ✓ | ✓ | ✓
Dual Tube Sampler | Q - QL |  | ✓ | ✓ | ✓
Rock Coring | Q - QL | ✓ |  |  | ✓
Solid Media Evaluation and Testing Methods
Core Logging | Q - QL | ✓ | ✓ | ✓ | ✓
Percent Recovery/Rock Quality Designation | Q - QL | ✓ | ✓ | ✓ | ✓
Contaminant Analysis | Q - QL | ✓ | ✓ | ✓ | ✓
Geochemical Composition and Mineralogy | Q - QL | ✓ | ✓ | ✓ | ✓
Physical Properties | Q - QL | ✓ | ✓ | ✓ | ✓
Molecular/Microbial Diagnostics | QL - SQ | ✓ | ✓ |  | ✓
Direct Push Logging (In-Situ)
Hydraulic Profiling Tool (HPT) | QL - SQ |  | ✓ | ✓ | ✓
Electrical Conductivity (EC) Logging | QL |  | ✓ | ✓ | ✓
Cone Penetrometer Testing (CPT &CPTu) | Q - SQ |  | ✓ | ✓ | ✓
Laser Induced Fluoresence (LIF) | SQ |  | ✓ | ✓ | ✓
Membrane Interface Probe (MIP) | QL - SQ |  | ✓ | ✓ | ✓
Hydrosparge (CPT) | Q - SQ |  | ✓ |  | ✓
CPT In-Situ Video Camera | SQ - Q |  | ✓ | ✓ | ✓
Raman Spectroscopy | Q - SQ |  | ✓ | ✓ | ✓
Co-Solvent Injection/Extraction; or Precision Injection/Extraction PIX Probe | QL |  | ✓ |  | ✓
Targost® | QL |  | ✓ | ✓ | ✓
Dye LIF | SQ |  | ✓ | ✓ | ✓
Discrete Groundwater Sampling & Profiling
Screen Point (SP) 22 Groundwater Sampling Tool | Q - QL |  | ✓ |  | ✓
Screen Point (SP) 16 Groundwater Sampling Tool | Q - QL |  | ✓ |  | ✓
Hydraulic Profiling Tool _ Groundwater Sampler (HPT-GWS)* | Q - QL |  | ✓ |  | ✓
Waterloo Advanced Profiling System (Waterloo APS)* | Q - QL |  | ✓ |  | ✓
Grab well water sampler (SNAP, Hydrasleeve) | Q - SQ | ✓ | ✓ |  | ✓
Accumulative Sorbent Sampler (SPMD, Gore Module, POCIS, PISCES | QL - SQ | ✓ | ✓ |  | ✓
Membrane Diffusion Samplers | QL - SQ | ✓ | ✓ |  | ✓
FACT FluteTM | Q | ✓ |  |  | ✓
Straddle packer sampling | Q | ✓ | ✓ |  | ✓
Passive Flux Meter (emerging) | QL | ✓ | ✓ |  | ✓
Hydropunch | Q - SQ |  | ✓ |  | ✓
ZONFLO-Hydraulic sampling system | Q | ✓ | ✓ |  | ✓
Multilevel sampling
Westbay | Q | ✓ | ✓ |  | ✓
Solinist | Q | ✓ | ✓ |  | ✓
Fact Systems (FLUTe) | Q - SQ | ✓ | ✓ |  | ✓
CMT (Continuous Multichannel Tubing) | Q | ✓ | ✓ |  | ✓
DNAPL Presence
NAPL Flute | QL | ✓ | ✓ | ✓ | ✓
Dye Techniques (e.g. Sudan IV dye, Red Oil, DNAPL-Lens-Detect | QL | ✓ | ✓ | ✓ | ✓
Ultra-violet (UV ) fluorescence | SQ | ✓ | ✓ |  | ✓
NAPL Interface Probe | QL | ✓ | ✓ |  | ✓
Chemical Screening
Membrane Interface Probe (MIP) | QL - SQ | ✓ | ✓ | ✓ | ✓
Background Fluorescence | QL - SQ | ✓ | ✓ |  | ✓
Colorimetric Screening (e.g. ColorTec® AQR) | SQ | ✓ | ✓ | ✓ | ✓
Direct Sampling Ion trap Mass Spectrometer | Q | ✓ | ✓ | ✓ | ✓
Organic Vapor Analyzer (OVA), e.g. Photo Ionization Detector (PID), Flame Ionization Detector | SQ |  | ✓ | ✓ | ✓
Environmental Molecular Diagnostics
Microbial Diagnostics
Flourescence In Situ Hybridization (FISH) | QL | ✓ | ✓ |  | ✓
Compound Specific Isotope Analysis (CSIA) | Q - SQ | ✓ | ✓ | ✓ | ✓
Enzyme Activity Probes (EAPs) | Q - SQ | ✓ | ✓ |  | ✓
DNA Microarrays | Q - SQ | ✓ | ✓ |  | ✓
Microbial Fingerprinting | QL - SQ | ✓ | ✓ |  | ✓
Polymerase Chain Reaction (PCR) | QL | ✓ | ✓ |  | ✓
Quantitative PCR | Q | ✓ | ✓ |  | ✓
Stable Isotope Probing (SIP) | QL - SQ | ✓ | ✓ |  | ✓
Stable Isotope and Environmental Tracers
Stable Isotope | QL | ✓ | ✓ |  | ✓
Radioactive tracers | Q - SQ | ✓ | ✓ | ✓ | ✓
Anthropogenic chemical tracers | SQ | ✓ | ✓ |  | ✓
Accumulation tracers | QL | ✓ | ✓ |  | ✓
On-site Analytical
Mobile labs | Q - QL | ✓ | ✓ | ✓ | ✓
Portable Gas Chromatograph | Q - SQ | ✓ | ✓ | ✓ | ✓
Portable Gas Chromatograph / Mass Spectrometer | Q - SQ | ✓ | ✓ | ✓ | ✓
Type
Parameter
Subsurface
Subsurface Zone
Data Quality
Search