## JB Checklist
ITRC PVI Pathway Evaluation Checklist
Project Number: |  |  | Contact Name: |  | Contact phone number:
Site Name:
Street Address:
City, State:
Identify Building (address/name): |  |  | 1) | 2) | 3) | 4)
PRELIMINARY INFORMATION | Establishing Site Requirements
Occurrence: Has an unauthorized release of petroleum occurred?
Emergency response Actions: Was an emergency response required?
Location of Site: What state is the site located?
Regulatory Jurisdiction: What agency(ies) have regulatory jurisdiction for the site?
PVI Regulatory Requirements: Does the site require evaluation for the PVI pathway?
Regulatory Guidance: What regulation(s) or guidance(s) are to be followed to address the PVI pathway?
Petroleum Release - What is the predominant type of petroleum released, if known?
Other Chemicals: Are non-petroleum volatile chemicals also present?
PVI Risk Drivers - What chemical(s) are likely to drive VI regulatory decision(s)?
Media-Specific Screening Criteria: Are there applicable regulatory screening criteria for soil and groundwater for the chemicals of potential VI concern?
STEP 1 | Develop Conceptual Site Model (CSM) for Site Screening
Site Type - For General Site Category: Classify site as either:
• Petroleum UST/AST Sites: Petroleum UST/AST sites generally include facilities used for vehicle fueling (e.g., gas stations, municipal fleet yards, bus terminals, fire stations, etc.) and commercial/home heating oil tanks. Fuel at these sites are typically stored in USTs, but could be stored in similarly sized ASTs. • Petroleum Industrial Sites: Includes: a) bulk fuel terminals, b) refineries, c) exploration and production sites, d) crude oil and product pipelines, and e) former manufactured gas plants.
STEP 1 | Petroleum Vapor Source: Determine the type of petroleum vapor source (dissolved-phase or LNAPL) is underlying each building of interest. List buildings and vapor source as appropriate.
Extent of Source: Can the lateral and vertical extent of the petroleum vapor source in soil and groundwater be determined?
Include or exclude building based on Lateral Inclusion Zone: Is the distance between any current or future building foundations and the edge of petroleum vapor source < 30 ft?
Vertical Separation Distance: Determine the vertical separation distance between the bottom of the building foundation and the top of the petroleum vapor source.
Precluding Factors: Assess presence of factors that would prevent the use of the vertical separation distance screening, such as:
• Preferential pathways (natural - e.g., karst or fractured geology or anthropogenic - e.g., sanitary sewers, piping corridors)? • Expand/advancing plume? • Certain fuel types (e.g., lead scavengers or > 10% vol/vol ethanol)? • Certain soil types (e.g., peat or excessively dry soils between the source and the building)?
STEP 2 | Evaluate Building for Precluding Factors and Lateral Inclusion
| Precluding Factors: Are there factors that prevent the use of the vertical separation distance screening approach? | Precluding Factors: Are there site factors that prevent the use of the vertical separation distance screening approach?
| Evaluate buildings that are within 30 ft laterally from the petroleum vapor source (or potentially further if precluding factors are present). List buildings that fall within the 30 ft inclusion zone. | If no precluding factors, conduct further screening only for buildings that are within 30 ft laterally from the petroleum vapor source
STEP 3 | Conduct Screening With Vertical Separation Distance
| Select the appropriate vertical screening distance based on petroleum vapor source and general petroleum site type. | Select the appropriate vertical screening distance based on petroleum vapor source and general petroleum site type LNAPL Source: Vertical separation distance between top of LNAPL source (in soil or at water table) and bottom of building foundation is > 15ft (petroleum UST/AST sites) or > 18 ft (petroleum industrial sites) smaller site, such as a UST or aboveground storage tank (AST) gas station larger petroleum industrial site, such as a terminal, refinery, pipeline, or manufactured gas plant (MGP) site.
| • Dissolved Phase Sources: Vertical separation distance between the dissolved phase source and the bottom of the building foundation is > 5ft. List buildings using the dissolved source distance. | Select the appropriate vertical screening distance based on petroleum vapor source and general petroleum site type LNAPL Source: Vertical separation distance between top of LNAPL source (in soil or at water table) and bottom of building foundation is > 15ft (petroleum UST/AST sites) or > 18 ft (petroleum industrial sites) smaller site, such as a UST or aboveground storage tank (AST) gas station larger petroleum industrial site, such as a terminal, refinery, pipeline, or manufactured gas plant (MGP) site.
| • FOR LNAPL: Vertical separation distance between top of LNAPL source (in soil or at water table) and bottom of building foundation is: > 15ft (petroleum UST/AST sites) smaller sites, such as a UST or aboveground storage tank (AST) gas station > 18 ft (petroleum industrial sites) larger petroleum industrial site, such as a terminal, refinery, pipeline, or manufactured gas plant (MGP) site. List buildings using the LNAPL source distance. | Select the appropriate vertical screening distance based on petroleum vapor source and general petroleum site type LNAPL Source: Vertical separation distance between top of LNAPL source (in soil or at water table) and bottom of building foundation is > 15ft (petroleum UST/AST sites) or > 18 ft (petroleum industrial sites) smaller site, such as a UST or aboveground storage tank (AST) gas station larger petroleum industrial site, such as a terminal, refinery, pipeline, or manufactured gas plant (MGP) site.
| Screen Building Using Vertical Separation Distance: Is the building outside the applicable vertical separation distance? List building that fall within their respective vertical screening distances. | Screen Building Using Vertical Separation Distance: Is the building outside the applicable vertical separation distance?
STEP 4 | Conduct Concentration-Based Evaluation Using Existing Data
| Compare existing concentration data to applicable vapor intrusion screening criteria (i.e., look-up values) to evaluate whether the pathway can be eliminated. What is the applicable screening criteria, and does the site screen out? | Compare existing concentration data to applicable vapor intrusion screening criteria (i.e., look-up values) to evaluate whether the pathway can be eliminated.
STEP 5 | Selecting and Implementing an Applicable Scenario and Investigative Approach
| Applicable site scenario identified. List applicable scenario. | Select applicable site scenario
| Design and implement an investigative approach consistent with the applicable site scenario | Design and implement an investigative approach consistent with the applicable site scenario
STEP 6 | Data Evaluation
| Identify any issues with the location of the data | Assess data quality
| Identify any issues with the quality of the data collected | Assess data quality
STEP 6 | Is modeling and the use of BIOVAPOR warranted? | Decide whether & how to use modeling by consdiering the following questions: Are future site conditions adequately represented by existing data? Is vapor bioattenuation observed in the data, and are the cause & effect relationships well understood? Do sufficient lines of evidence already exist to make a confident determination of pathway completeness?
| • Does current value screening values consider biodegradation? | Decide whether & how to use modeling by consdiering the following questions: Are future site conditions adequately represented by existing data? Is vapor bioattenuation observed in the data, and are the cause & effect relationships well understood? Do sufficient lines of evidence already exist to make a confident determination of pathway completeness?
| • Are existing lines of evidence sufficient to confidently assess pathway? | Decide whether & how to use modeling by consdiering the following questions: Are future site conditions adequately represented by existing data? Is vapor bioattenuation observed in the data, and are the cause & effect relationships well understood? Do sufficient lines of evidence already exist to make a confident determination of pathway completeness?
| • Existing data represent future site conditions (such as new construction)? | Decide whether & how to use modeling by consdiering the following questions: Are future site conditions adequately represented by existing data? Is vapor bioattenuation observed in the data, and are the cause & effect relationships well understood? Do sufficient lines of evidence already exist to make a confident determination of pathway completeness?
| • Vapor bioattenuation observed in soil gas depth profiles? | Decide whether & how to use modeling by consdiering the following questions: Are future site conditions adequately represented by existing data? Is vapor bioattenuation observed in the data, and are the cause & effect relationships well understood? Do sufficient lines of evidence already exist to make a confident determination of pathway completeness?
| • Did the site fail screening by a little… or a lot? If by a little, model may add value. If by a lot, consider focusing on other lines of evidence first (e.g., vapor profiles). | Decide whether & how to use modeling by consdiering the following questions: Are future site conditions adequately represented by existing data? Is vapor bioattenuation observed in the data, and are the cause & effect relationships well understood? Do sufficient lines of evidence already exist to make a confident determination of pathway completeness?
| Comparison of data to appropriate screening levels | Evalaute the data
STEP 7 | Is Additional Investigation Warranted?
| Has site been adequately characterized? Questions to consider include the following: | Has site been adequately characterized? Questions to consider include the following: Have the site contaminants been properly delineated? Has the potential for PVI at all possibly affected buildings been assessed? Are there sufficient data to reach a vapor control decision at the site?
| • Have the site contaminants been properly delineated? | Has site been adequately characterized? Questions to consider include the following: Have the site contaminants been properly delineated? Has the potential for PVI at all possibly affected buildings been assessed? Are there sufficient data to reach a vapor control decision at the site?
| • Has the potential for PVI at all possibly affected buildings been assessed? | Has site been adequately characterized? Questions to consider include the following: Have the site contaminants been properly delineated? Has the potential for PVI at all possibly affected buildings been assessed? Are there sufficient data to reach a vapor control decision at the site?
| • Are there sufficient data to reach a vapor control decision at the site? | Has site been adequately characterized? Questions to consider include the following: Have the site contaminants been properly delineated? Has the potential for PVI at all possibly affected buildings been assessed? Are there sufficient data to reach a vapor control decision at the site?
STEP 8 | PVI Pathway Completeness
| Does the PVI Pathway pose a human health risk? | Is the PVI pathway complete?
| Vapor control strategy to be implemented: | Is the PVI pathway complete?
| • Environmental Remediation | Is the PVI pathway complete?
| • Institutional Control | Is the PVI pathway complete?
| • Mitigation | Is the PVI pathway complete?
| Vapor control strategy has considered various factors such as: | Is the PVI pathway complete?
| • new versus existing buildings | Is the PVI pathway complete?
| • building size | Is the PVI pathway complete?
| • foundation type and condition | Is the PVI pathway complete?
| • soil conditions; high water conditions | Is the PVI pathway complete?
| • the presence of sumps and floor or footing drains | Is the PVI pathway complete?
| Design factors and potential limitations have been considered for the installation of vapor controls? | Is the PVI pathway complete?
| An operation, maintenance, and monitoring (OM&M) plan has been prepared | Is the PVI pathway complete?
| Pathway for closure has been identified | Is the PVI pathway complete?